## Example
Reference:
http://www.matweb.com/
Material properties |  |  | Al 2024 | Al 7075
Young's modulus | E | GPa | 70 | 73
Poisson ratio | v |  | 0.3 | 0.36
Shear modulus | G | GPa | 26.9231 | 26.8382
Bulk modulus | K | GPa | 58.3333 | 86.9048
Desity |  | kg/m^3 | 2780 | 2810
Tensile yield stress | 324 | Mpa
Shear yield stress | 187.1 | Mpa
Compressive yield stress | 350 | Mpa
4.0m
b=0.25m
c=1.0m
b2=0.2m
R1=1m
R2=1.2m
t1
ts
t_F
a
t_R
t2
b1
Note on S43: Author: G=E/2/(1+v)
Note on S44: Author: K=E/3/(1-2V)

## Stringer-Panel
Effective area
Bending is taken by the skin panel
1. Initial Buckling of simple panel (No stringer)
Description | Symbol | Value | Unit
Bending Moment at section | M | 23286.8 | Nm
Box width | c | 1 | m
Web height | b2 | 0.2 | m
Compressive Load of unit length | N | 116434 | N/m
Skin thichness | t2 | 7.7166 | mm
Critical Buckling stress | sigma | 15.0888 | N/mm^2
Simple Panel Area | c*t2 | 7716.5718 | mm^2
2. Design panel size and stringer size
Description | Symbol | Value | Unit | Design the stringer
No. of panels | n | 20
Panel width | b (b1) | 50 | mm |  |  | Catchpole diagram
Stringer thickness | ts | 1 | mm
Stringer web height | h | 36 | mm
Stringer flange and web ratio |  | 0.3
Flange width of stringer | d | 10.8 | mm
Cross-section area of stringer | As | 57.6 | mm^2
3. Use initial buckling of panel to find skin thickness
Description | Symbol | Value | Unit | Section Area Check
Bending Moment at section | M | 23286.8 | Nm | Simple panel | 7716.5718
Box width | c | 1 | m | Stringer panel | 2199.2999
Box height | b2 | 0.2 | m | Area Save | 71.5%
Compressive Load of unit length | N | 116434 | N/m
Skin thickness | t2 | 1.0473 | mm
Critical Buckling Stress | sigma_0 | 111.1754 | N/mm^2
Panel effective thickness | t_e or T | 2.1993 | mm
Panel effective area | n*b*T | 2199.2999 | mm^2
ts/t2 = | 0.95484
As/bt = | 1.1
sigma_cr / sigma_0 = | 1.2 | Read from Catchpole diagram
sigma_cr | = | 133.4105 | N/mm^2
4. FARRAR efficiency factor, stringer local buckling |  |  |  | Change L to make critical stress equal
Description | Symbol | Value | Unit
Compressive end load per unit width | N | 116434 | Nm
Rib spacing | L | 0.5 | m
Tangent Modulus (Assume=E) | Et | 70 | GPa
FARRAR Factor diagram
FARRAR factor read from chart | F | 0.92
Mean stress by skin and stringer | sigma_f | 117.4605 | N/mm^2
Euler Buckling = Local Buckling |  | sigma_cr - sigma_f = 0 | 15.95
[7 empty] | Example of stringer-skin geometry and weight saving results | [11 empty] | Volume | Weight |  | Cost Material |  | Cost Assembly | Total Cost
[7 empty] | Panel | t2 | Str h | ts | As | b1 | t_e | sig_cr/Sig_0 | Stringer | F | W_save | L match |  | 7075 | 2024 | 7075 | 2024 |  | 7075 | 2024
[7 empty] | No. of | mm | mm | mm | mm^2 | mm | mm |  |  |  |  | m | mm^3 | gram | gram | £ | £ | £ | £ | £
[7 empty] | 10 | 1.66 | 50 | 1 | 80 | 100 | 2.46 | 1.07 | 9 | 0.8 | 68.1% | 0.929 | 2285340 | 6421.8054 | 6353.2452 | 333.9339 | 304.9558 | 45 | 378.9339 | 349.9558
[7 empty] | 10 | 1.66 | 70 | 1.5 | 168 | 100 | 3.34 | 1.18 | 9 | 0.9 | 56.7% | 0.966 | 3226440 | 9066.2964 | 8969.5032 | 471.4474 | 430.5362 | 45 | 516.4474 | 475.5362
[7 empty] | 10 | 1.66 | 100 | 2 | 208 | 100 | 3.74 | 1.4 | 9 | 0.87 | 51.5% | 0.647 | 2419780 | 6799.5818 | 6726.9884 | 353.5783 | 322.8954 | 45 | 398.5783 | 367.8954
[7 empty] | 5 | 2.64 | 100 | 2 | 320 | 200 | 4.24 | 1.18 | 4 | 0.77 | 45.1% | 1.783 | 7559920 | 21243.3752 | 21016.5776 | 1104.6555 | 1008.7957 | 20 | 1124.6555 | 1028.7957
[7 empty] | 15 | 1.27 | 50 | 1 | 80 | 66.6667 | 2.47 | 1 | 14 | 0.89 | 68% | 0.767 | 1894490 | 5323.5169 | 5266.6822 | 276.8229 | 252.8007 | 70 | 346.8229 | 322.8007
[7 empty] | 20 | 1.05 | 36 | 1 | 64 | 50 | 2.2 | 1.2 | 19 | 0.92 | 71.5% | 0.388 | 853600 | 2398.616 | 2373.008 | 124.728 | 113.9044 | 95 | 219.728 | 208.9044
[8 empty] | Material and Manufacturing Cost |  |  |  |  | Design aim for minimum weight and cost
[8 empty] | AL7075 |  | 52 | £/kg
[8 empty] | AL2024 |  | 48 | £/kg
[8 empty] | Stringer mounting |  | 5 | £/m
[8 empty] | Spar mounting |  | 50 | £/m
[8 empty] | Rib mounting |  | 50 | £ each
[8 empty] | Density AL2024 |  | 2780 | kg/m^3
[8 empty] | Density AL7075 |  | 2810 | kg/m^3
𝜎=𝐹√((𝑁𝐸_𝑡)/𝐿)
Note on AA66: Author: Default L = 0.5m

## Spar web
Shear load and torque is taken by the web
Load + Torque
Panel clamped in shear stess = panel buckling stress
Description | Symbol | Value | Unit
Web panel spacing design | a | 2 | m
Distance between spars | c | 1 | m
Web height | b2 | 0.2 | m
Lookup graph for Ks | a/b2 | 10
Shear buckling coeff | Ks | 8.1
Shear Load | V | 20000 | N | Panel clamped in torque
Torque load | T | 10000 | Nm
Shear flow by Torque | q0 | 25 | N/mm
Shear flow by Load | q2 | 50 | N/mm |  |  |  |  | Chapter 3, part1.1
Shear flow at front spar | q_FS | 75 | N/mm
Shear flow at rear spar | q_RS | 25 | N/mm
Front web thickness | t_FS | 2.9797 | mm
Rear web thickness | t_RS | 2.066 | mm
Shear stress front spar | tau_F | 25.1705 | N/mm^2
Shear stress rear spar | tau_R | 12.1007 | N/mm^2
How about shear flow in the skin?
Combined loading - chapter 3, part 1.3
Skin thickness | t2 | 1.0473 | mm
Shear flow in the skin | q0 | 25 | N/mm
Shear stress in the skin | tau_0 | 23.8709 | N/mm^2
Skin panel width=stringer pitch | b1 | 50 | mm
Critical shear buckling stress | tau_cr | 248.7627 | N/mm^2
Tresca shear yielding stress | tau_cr | 125 | N/mm^2
Compressive stress | sigma_0 | 111.1754 | N/mm^2
Critical Compressive stress | sigma_cr | 133.4105 | N/mm^2
Compressive stress ratio | R_c | 0.83333
Shear stress ratio | R_s | 0.19097
R_s^2+R_c = | 0.8698
Rc
|  |  |  | Rs | 0 | 0.1 | 0.2 | 0.3 | 0.4 | 0.5 | 0.6 | 0.7 | 0.8 | 0.9 | 1
|  |  |  | 0 | 0 | 0.1 | 0.2 | 0.3 | 0.4 | 0.5 | 0.6 | 0.7 | 0.8 | 0.9 | 1
|  |  |  | 0.1 | 0.01 | 0.11 | 0.21 | 0.31 | 0.41 | 0.51 | 0.61 | 0.71 | 0.81 | 0.91 | 1.01
|  |  |  | 0.2 | 0.04 | 0.14 | 0.24 | 0.34 | 0.44 | 0.54 | 0.64 | 0.74 | 0.84 | 0.94 | 1.04
|  |  |  | 0.3 | 0.09 | 0.19 | 0.29 | 0.39 | 0.49 | 0.59 | 0.69 | 0.79 | 0.89 | 0.99 | 1.09
|  |  |  | 0.4 | 0.16 | 0.26 | 0.36 | 0.46 | 0.56 | 0.66 | 0.76 | 0.86 | 0.96 | 1.06 | 1.16
|  |  |  | 0.5 | 0.25 | 0.35 | 0.45 | 0.55 | 0.65 | 0.75 | 0.85 | 0.95 | 1.05 | 1.15 | 1.25
|  |  |  | 0.6 | 0.36 | 0.46 | 0.56 | 0.66 | 0.76 | 0.86 | 0.96 | 1.06 | 1.16 | 1.26 | 1.36
|  |  |  | 0.7 | 0.49 | 0.59 | 0.69 | 0.79 | 0.89 | 0.99 | 1.09 | 1.19 | 1.29 | 1.39 | 1.49
|  |  |  | 0.8 | 0.64 | 0.74 | 0.84 | 0.94 | 1.04 | 1.14 | 1.24 | 1.34 | 1.44 | 1.54 | 1.64
|  |  |  | 0.9 | 0.81 | 0.91 | 1.01 | 1.11 | 1.21 | 1.31 | 1.41 | 1.51 | 1.61 | 1.71 | 1.81
|  |  |  | 1 | 1 | 1.1 | 1.2 | 1.3 | 1.4 | 1.5 | 1.6 | 1.7 | 1.8 | 1.9 | 2
Pitch up torque is +ve
Note on B18: Author: b2 can be different for front and rear spars

## D section
Description | Symbol | Value | Unit |  | Buckling stress of Curved panel in shear
Wingbox span | bref | 4 | m
No. of Pseudo ribs | n_rib | 9 | 0,9,15
D-cell Span Length | a | 0.4 | m
Curved panel length | b | 0.25 | m
D-cell thickness | t1 | 2.03 | mm |  | Equal to Tresca shear yielding stress
D-cell radius | R1 | 1 | m
Lookup ESDU diagram to find Ks | b/√(R*t) | 5.5487 | a>b
| a/b | 1.6
| a/√(R*t) | 8.8779 | b>a
| b/a | 0.625 |  |  | Check panel thickness
Curved panel buckling coeff in shear | Ks | 31 | 18,31,35
Critical shear buckling stress | tau_cr | 143.0776 | MPa
Weight check
Tresca shear yielding stress | tau_tres | 125 | MPa |  | Al | 2.7 | kg/m^3
Panel thickness | t | 1.8974 | mm |  | P_rib | 0.13365 | g
[5 empty] | Skin | 10.2461 | g
Weight check |  | 2.5355 | 0.81 |  | Total | 10.3798 | g
|  | 121.5278 | 4.05
Chapter 3, part1.2
Weight vs No. of ribs
|  |  |  | P_rib No. | 0 | 9 | 15
|  |  |  | W_rib | 0 | 0.13365 | 0.22275
|  |  |  | W_skin | 13.4463 | 10.9789 | 8.8027
|  |  |  | Total | 13.4463 | 11.1125 | 9.0254
a
Note on F17: Author: 0.5mm thick

## Ribs
From Chapter 7, part 7.4 / 7.5 |  |  |  | From free body diagram
Description | Symbol | Value | Unit
Bending moment | M | 23286.8 | Nm
Chord | c | 1 | m
Equivalent panel thickness | t_e | 2 | mm
Rib spacing | s or L | 0.5 | m | We have ETB relationship
Wingbox depth | h_c | 0.2 | m
Young's modulus | E | 72 | GPa
Second moment of area of skin panel | I | 2.0001e-05 | m^4
Crush Load | F | 1882.774 | N
Hence
Design rib thickness | t_r | 1 | mm
Crush stress | sigma_c | 1.8828 | Mpa
Buckling criteria: lst buckling stress = rib crush stress
Design rib thickness | t_r | 0.66111 | mm
Buckling stress | sigma_b | 2.8479 | Mpa | Because for the wingbox design we have
Yielding criteria
Yield stress | sigma_y | 350 | Mpa
Design rib thickness | t_r | 0.0053794 | mm
Optional stress check |  |  |  | We can have crush force expressed as
Shear criteria: let shear stress = rib crush stress
Check buckling stress
Check yield stress
𝜎/𝑦=𝐸/𝑅=𝑀/𝐼
𝐹=∬1▒〖𝜎𝑑𝐴∙𝑑𝑠/𝑅〗=𝜎𝐴∙𝑠/𝑅
𝐹=𝑀𝑦/𝐼∙𝐴∙𝑠∙𝑀/𝐸𝐼=(𝑀^2 𝑦𝑠𝐴)/(𝐸𝐼^2 )

## Wing box structural sizing
Bending moment |  |  |  |  | Torsion senario
Spar section design |  |  |  |  | Double cell tube calculation input
Spar Height | D | 200 | mm |  | Cell 1 area | An | 11000 | mm^2 |  | 1/2GAn | 1.8182e-09
Flange thickness | t1 | 20 | mm |  | Cell 2 area | Ar | 16500 | mm^2 |  | 1/2GAr | 1.2121e-09
Web thickness | t2=tw | 1.6 | mm |  | Spar thichness | t_w | 1.6 | mm |  | Sn/tn | 558.3333
Flange width | b | 30 | mm |  | Skin thichness | tn | 1.2 | mm |  | Sr/tr | 258.3333
Edge to NA | c | 100 | mm |  |  | tr | 1.2 | mm |  | h_w/t_w | 125
[5 empty] | Spar Dist to SC | d | 120 | mm
[5 empty] | Load | P | -17274.7626 | N
BM at span station (Nm) |  | Stress (N/mm^2) |  |  | Circumference 1 | Sn | 670 | mm
M_root | 23286.8 | sigmax | 225.9509 |  | Circumference 1 | Sr | 310 | mm
M_1m | 11668.9 | sigmax | 113.2229 |  | Spar height | h_w | 200 | mm
M_2m | 4332.6 | sigmax | 42.039 |  | Shear modulus | G | 25000 | N/mm^2
M_3m | 782.2 | sigmax | 7.5897 |  | Torque | T | -2072971.5149 | Nmm
Ixx | 10306133.3333
Material properties |  |  | Al 2024 | Al 7075 |  | qn | qr | qw |  |  | RHS
Young's modulus | E | GPa | 70 | 73 |  | 22000 | 33000 | 0 | qn |  | -2072971.5149
Poisson ratio | v |  | 0.3 | 0.36 | Inverse Matrix | 200 | -200 | -200 | X qr | = | -17274.7626
Shear modulus | G | GPa | 26.9231 | 26.8382 |  | 1.0152e-06 | -3.1313e-07 | 3.7879e-07 | qw |  | 0
Bulk modulus | K | GPa | 58.3333 | 86.9048
Desity |  | kg/m^3 | 2780 | 2810 |  | Shear flow |  |  | Shear stress
[6 empty] | qn= | -41.0635 |  | tau_n= | -34.2196 | N/mm^2
Tensile yield stress | 324 | Mpa |  |  | Multiply matrix | qr= | -35.4416 |  | tau_r= | -29.5347 | N/mm^2
Shear yield stress | 187.1 | Mpa |  |  | ctrl+shift+enter | qw= | 80.7519 |  | tau_w= | 50.4699 | N/mm^2
Compressive yield stress | 350 | Mpa
[6 empty] | Check P | -17274.7626 | N
[6 empty] | Check T | -2072971.5149 | Nmm
[5 empty] | Check deformation | theta/x_n | -2.3333e-05 | rad/m
[6 empty] | theta/x_r | -2.3333e-05 | rad/m
Note on C44: Author: G=E/2/(1+v)
Note on C45: Author: K=E/3/(1-2V)